## Metadata
Column | Description
ID | Sample identification (i.e., identification of the organ sampled from a specific individual belonging to a specific species). For example, "SiSp2_twig" refers to any conduits measured in the twig sampled from Sitka spruce individual #2.
Individual | Individual identification (i.e., specific individual, numbered 1-6, belonging to a specific species)
Species | Species identification (C. nootkatensis = yellow-cedar, YeCe; P. sitchensis = Sitka spruce, SiSP; T. plicata = western red cedar, WeRe; T. heterophylla = western hemlock, WeHe; T. mertensiana = mountain hemlock, MoHe)
Organ | Organ identification (see Fig. S1 for sampling scheme)
Diam_org | Diameter of the organ (m)
L_stem_tip | Distance from twig tip (m; excludes leaves)
H_stem | Height of the stem, measured as distance from twig tip to stem base (m; excludes leaves)
L | Distance from leaf tip (m)
L_trunc | Same as "L" except truncated to 3 decimal spaces for modeling purposes (m)
H_wleaves | Distance from leaf tip to stem base (m)
CWTTAN | Mean thickness of tangential cell walls bordering the conduit (µm)
CWTRAD | Mean thickness of radial cell walls bordering the conduit (µm)
CWTALL | Mean thickness of all four cell walls bordering the conduit (i.e., [CWTTAN + CWTRAD]/2) (µm)
RTSR | Mork's index, or mean radial thickness to span ratio (i.e., 4*CWTTAN/[DRAD]) (dimensionless)
CTSR | Mean circular thickness-to-span ratio (i.e., 4*CWTALL/[DAVG]) (dimensionless)
DRAD | Diameter of the conduit lumen measured in radial direction (µm)
DTAN | Diameter of the conduit lumen measured in tangential direction (µm)
DAVG | Mean conduit diameter (i.e., [DRAD + DTAN]/2) (µm)
t_b_2 | Mean bending resistance index (i.e., thickness to span ratio squared), measured as squared ratio of the double wall thickness (t) and the span of the same cell wall (b) (dimensionless). It is calcuated for both radial and tangential cell walls, and the smaller of the two values is retained.